## Intro Tab
The data collected in this spreadsheet will be used to develop KPI Metrics for the campus. The following tables contain examples of KPIs previously developed for campus level analysis, but other KPIs may be identified depending on your specific equipment and system configurations.
Campus Level Energy KPIs
Monthly Building (and Central Plant) Energy Use (weather normalized)
Annual Building (and Central Plant) Energy Use (weather normalized)
Building (and Central Plant) Energy Use: daily load profiles
Central Plant natural gas/electricity usage (weather normalized)
Central Plant Equipment KPI
Hot and Chilled Water, send-out temperature, re-sets, delta T
Hot and Chilled Water secondary pump variable speed operation (Hz)
Chilled Water (CHW) primary and condenser water pump speeds
Condenser water temperatures and resets
Cooling Tower fan status (on/off) and VFD fan speeds (Hz)
Building-level Equipment KPI
Entry hot water (HW) heat exchanger delta T (system side and building side) and temperature resets
HW circulator pump VFD speed
CHW valve position
CHW delta T
Air-handler data points as available, especially for ventilation rate, economizer function
Energy & Cost KPIs
Energy Efficiency Annual Electric Saving (kWh)
Energy Efficiency Peak Demand Electric Savings (kW)
Energy Efficiency Annual Natural Gas Savings (MMBtu)
Total Annual Energy Savings (MMBtu)
Total Annual Energy Cost Savings (dollars)
Annual Energy Costs Avoided (dollars)

## Central Plant - BAS Data
BAS Information
Manufacturer
Software
Version
Year Installed
Model #
BAS service contract?
Trending Access
Is there remote access capability? | If yes, note credentials Remote access type: (e.g., TeamViewer, Cisco, etc.) Type of access: (e.g., Read-only, read-write, etc.) Username: Password: Notes: (e.g., When is best to remote in, can only certain people use it)
Equipment/BAS Summary
When listing equipment in the table below – for <10, list the actual unit names: "AHU-1, AHU-2"; but for 10+, list the number only: "50 VAVs"
Equipment on BAS | Heating Plant – [list of equipment] Cooling Plant – [list of equipment] Air Distribution – [list of equipment] Terminal Units – [list of equipment]
Equipment not on BAS | Heating Plant – [list of equipment] Cooling Plant – [list of equipment] Air Distribution – [list of equipment] Terminal Units – [list of equipment] Other – [list of equipment]
Are setpoints currently adjustable?
Are schedules currently adjustable?
Are there any overrides? | [If yes, list out each override]
Can you change or remove overrides? | [If no, list out overrides that can't be changed]
Can you generally enable new trend points? | If yes, check if you can: Change from COV to time interval data Change the time interval to 15 min Change the history to gather 2 weeks worth of data Other comments:
Trend Points
Fill out the corresponding table below for each system in the building. If there are two/more equipment with the same trend points, then use only ONE table and label with all equipment names. If there are two/more similar equipment but with different trend points, then a new table MUST be made for each equipment.
Heating Plant
Steam Boiler
[Unit Tag ID] - [serving...]
BAS Points | Point Tag ID | Point exists on BAS? | Currently trending? | Has a setpoint? | Comments
Schedule
Condensate Return Temperature (°F)
Boiler Status
Boiler Outside Air Temperature (°F)
Steam Pressure (psi)
Burner Motor Status
Stack Temperature (°F)
Hot Water Boiler
[Unit Tag ID] - [serving...]
BAS Points | Point Tag ID | Point exists on BAS? | Currently trending? | Has a setpoint? | Comments
Schedule
Boiler Status
Boiler Outside Air Temperature (°F)
Burner Motor Status
Stack Temperature (°F)
Hot Water Distribution
[Unit Tag ID] - [serving...]
BAS Points | Point Tag ID | Point exists on BAS? | Currently trending? | Has a setpoint? | Comments
Hot Water Supply Temperature (°F)
Hot Water Return Temperature (°F)
Hot Water Pump Status
Hot Water Pump Speed (%)
Hot Water Loop Differential Pressure (psi)
Cooling Plant
Chiller
[Unit Tag ID] - [serving...]
BAS Points | Point Tag ID | Point exists on BAS? | Currently trending? | Has a setpoint? | Comments
Chiller Status
Chiller Outside Air Temperature (°F)
Chiller Wet-Bulb Outside Air Temperature (°F)
Chilled Water Loop
[Unit Tag ID] - [serving...]
BAS Points | Point Tag ID | Point exists on BAS? | Currently trending? | Has a setpoint? | Comments
Chilled Water Supply Temperature (°F)
Chilled Water Return Temperature (°F)
Chilled Water Pump Status
Chilled Water Pump Speed (%)
Chilled Water Loop Differential Pressure (psi)
Chilled Water Flow Rate (GPM)
Condenser Water Loop
[Unit Tag ID] - [serving...]
BAS Points | Point Tag ID | Point exists on BAS? | Currently trending? | Has a setpoint? | Comments
Cooling Tower Fan Status
Cooling Tower Fan Speed (%)
Condenser Water Supply Temperature (°F)
Condenser Water Pump Status
Condenser Water Flow Rate (GPM)
Air Distribution
AHU / RTU / DOAS
[Unit Tag ID] - [serving...]
BAS Points | Point Tag ID | Point exists on BAS? | Currently trending? | Has a setpoint? | Comments
Schedule
Unit Mode
Supply Fan Speed (%)
Supply Fan Status
Supply Air Flow Rate (CFM)
Duct Static Pressure (in. w.c.)
Outside Air Damper Position (%)
Outside Air Temperature (°F)
Outside Air Enthalpy (BTU/lb)
Mixed Air Temperature (°F)
Return Air Damper Position (%)
Return Air Temperature (°F)
Return Air Enthalpy (BTU/lb)
Return Air Relative Humidity (%)
Return Air Dew Point (°F)
Return Air CO2 (PPM)
Economizer Status
Cooling Coil Valve Position (%)
Temperature after Cooling Coil (°F)
Compressor Stage
Compressor Status
Temperature after Compressor (°F)
Heating Coil Valve Position (%)
Temperature after Heating Coil (°F)
Burner Stage
Burner Status
Temperature after Burner (°F)
Discharge Air Temperature (°F)
Discharge Air Relative Humidity (%)
Discharge Air Dew Point (°F)
Freeze-Stat Temperature (°F)
Face Damper Position (%)
Bypass Damper Position (%)
Humidification (or Steam) Valve Position (%)
Energy Recovery Ventilation Status
Energy Recovery Ventilation Speed (%)
Energy Recovery Ventilation Discharge Air Temperature (°F)
Energy Recovery Ventilation Exhaust Air Temperature (°F)
Preheat Coil Valve Position (%)
Exhaust Fans
[Unit Tag ID] - [serving...]
Other Points | Point Tag ID | Point exists on BAS? | Currently trending? | Has a setpoint? | Comments
Schedule
Exhaust Fan status
Exhaust Fan speed (%)
Exhaust Air Flow (CFM)
Terminal Units
VAVs / FPBs
[Unit Tag ID] - [serving...]
BAS Points | Point Tag ID | Point exists on BAS? | Currently trending? | Has a setpoint? | Comments
Schedule
Unit Mode
VAV Damper Position (%)
Reheat Valve Signal (%)
VAV Discharge Air Temperature (°F)
Zone Temperature (°F)
Cabinet Unit Heater
[Unit Tag ID] - [serving...]
BAS Points | Point Tag ID | Point exists on BAS? | Currently trending? | Has a setpoint? | Comments
Schedule
Fan Status
Heating Coil Valve Position (%)
Electric Reheat Status
Discharge Air Temperature (°F)
VRF
[Unit Tag ID] - [serving...]
BAS Points | Point Tag ID | Point exists on BAS? | Currently trending? | Has a setpoint? | Comments
Schedule
Fan Speed Command
Fan Speed Feedback
Fan Status Command
Fan Status Feedback
Compressor Status
Compressor Speed
Zone Temperature (°F) |  |  |  |  | Are there occupied and unoccupied setpoints?
Perimeter System (i.e. Radiators, Radiant Panels, Chilled Beams, FCUs, PTACs, Heat Pumps)
[Unit Tag ID] - [serving...]
BAS Points | Point Tag ID | Point exists on BAS? | Currently trending? | Has a setpoint? | Comments
Schedule
Perimeter System Status
Perimeter System Valve Position (%)
Zone Temperature for Perimeter (°F)
TRV Setpoint (°F)

## Building 1 - BAS Data
BAS Information
Manufacturer
Software
Version
Year Installed
Model #
BAS service contract?
Trending Access
Is there remote access capability? | If yes, note credentials Remote access type: (e.g., TeamViewer, Cisco, etc.) Type of access: (e.g., Read-only, read-write, etc.) Username: Password: Notes: (e.g., When is best to remote in, can only certain people use it)
Equipment/BAS Summary
When listing equipment in the table below – for <10, list the actual unit names: "AHU-1, AHU-2"; but for 10+, list the number only: "50 VAVs"
Equipment on BAS | Heating Plant – [list of equipment] Cooling Plant – [list of equipment] Air Distribution – [list of equipment] Terminal Units – [list of equipment]
Equipment not on BAS | Heating Plant – [list of equipment] Cooling Plant – [list of equipment] Air Distribution – [list of equipment] Terminal Units – [list of equipment] Other – [list of equipment]
Are setpoints currently adjustable?
Are schedules currently adjustable?
Are there any overrides? | [If yes, list out each override]
Can you change or remove overrides? | [If no, list out overrides that can't be changed]
Can you generally enable new trend points? | If yes, check if you can: Change from COV to time interval data Change the time interval to 15 min Change the history to gather 2 weeks worth of data Other comments:
Trend Points
Fill out the corresponding table below for each system in the building. If there are two/more equipment with the same trend points, then use only ONE table and label with all equipment names. If there are two/more similar equipment but with different trend points, then a new table MUST be made for each equipment.
Heating Plant
Steam Boiler
[Unit Tag ID] - [serving...]
BAS Points | Point Tag ID | Point exists on BAS? | Currently trending? | Has a setpoint? | Comments
Schedule
Condensate Return Temperature (°F)
Boiler Status
Boiler Outside Air Temperature (°F)
Steam Pressure (psi)
Burner Motor Status
Stack Temperature (°F)
Hot Water Boiler
[Unit Tag ID] - [serving...]
BAS Points | Point Tag ID | Point exists on BAS? | Currently trending? | Has a setpoint? | Comments
Schedule
Boiler Status
Boiler Outside Air Temperature (°F)
Burner Motor Status
Stack Temperature (°F)
Hot Water Distribution
[Unit Tag ID] - [serving...]
BAS Points | Point Tag ID | Point exists on BAS? | Currently trending? | Has a setpoint? | Comments
Hot Water Supply Temperature (°F)
Hot Water Return Temperature (°F)
Hot Water Pump Status
Hot Water Pump Speed (%)
Hot Water Loop Differential Pressure (psi)
Cooling Plant
Chiller
[Unit Tag ID] - [serving...]
BAS Points | Point Tag ID | Point exists on BAS? | Currently trending? | Has a setpoint? | Comments
Chiller Status
Chiller Outside Air Temperature (°F)
Chiller Wet-Bulb Outside Air Temperature (°F)
Chilled Water Loop
[Unit Tag ID] - [serving...]
BAS Points | Point Tag ID | Point exists on BAS? | Currently trending? | Has a setpoint? | Comments
Chilled Water Supply Temperature (°F)
Chilled Water Return Temperature (°F)
Chilled Water Pump Status
Chilled Water Pump Speed (%)
Chilled Water Loop Differential Pressure (psi)
Chilled Water Flow Rate (GPM)
Condenser Water Loop
[Unit Tag ID] - [serving...]
BAS Points | Point Tag ID | Point exists on BAS? | Currently trending? | Has a setpoint? | Comments
Cooling Tower Fan Status
Cooling Tower Fan Speed (%)
Condenser Water Supply Temperature (°F)
Condenser Water Pump Status
Condenser Water Flow Rate (GPM)
Air Distribution
AHU / RTU / DOAS
[Unit Tag ID] - [serving...]
BAS Points | Point Tag ID | Point exists on BAS? | Currently trending? | Has a setpoint? | Comments
Schedule
Unit Mode
Supply Fan Speed (%)
Supply Fan Status
Supply Air Flow Rate (CFM)
Duct Static Pressure (in. w.c.)
Outside Air Damper Position (%)
Outside Air Temperature (°F)
Outside Air Enthalpy (BTU/lb)
Mixed Air Temperature (°F)
Return Air Damper Position (%)
Return Air Temperature (°F)
Return Air Enthalpy (BTU/lb)
Return Air Relative Humidity (%)
Return Air Dew Point (°F)
Return Air CO2 (PPM)
Economizer Status
Cooling Coil Valve Position (%)
Temperature after Cooling Coil (°F)
Compressor Stage
Compressor Status
Temperature after Compressor (°F)
Heating Coil Valve Position (%)
Temperature after Heating Coil (°F)
Burner Stage
Burner Status
Temperature after Burner (°F)
Discharge Air Temperature (°F)
Discharge Air Relative Humidity (%)
Discharge Air Dew Point (°F)
Freeze-Stat Temperature (°F)
Face Damper Position (%)
Bypass Damper Position (%)
Humidification (or Steam) Valve Position (%)
Energy Recovery Ventilation Status
Energy Recovery Ventilation Speed (%)
Energy Recovery Ventilation Discharge Air Temperature (°F)
Energy Recovery Ventilation Exhaust Air Temperature (°F)
Preheat Coil Valve Position (%)
Exhaust Fans
[Unit Tag ID] - [serving...]
Other Points | Point Tag ID | Point exists on BAS? | Currently trending? | Has a setpoint? | Comments
Schedule
Exhaust Fan status
Exhaust Fan speed (%)
Exhaust Air Flow (CFM)
Terminal Units
VAVs / FPBs
[Unit Tag ID] - [serving...]
BAS Points | Point Tag ID | Point exists on BAS? | Currently trending? | Has a setpoint? | Comments
Schedule
Unit Mode
VAV Damper Position (%)
Reheat Valve Signal (%)
VAV Discharge Air Temperature (°F)
Zone Temperature (°F)
Cabinet Unit Heater
[Unit Tag ID] - [serving...]
BAS Points | Point Tag ID | Point exists on BAS? | Currently trending? | Has a setpoint? | Comments
Schedule
Fan Status
Heating Coil Valve Position (%)
Electric Reheat Status
Discharge Air Temperature (°F)
VRF
[Unit Tag ID] - [serving...]
BAS Points | Point Tag ID | Point exists on BAS? | Currently trending? | Has a setpoint? | Comments
Schedule
Fan Speed Command
Fan Speed Feedback
Fan Status Command
Fan Status Feedback
Compressor Status
Compressor Speed
Zone Temperature (°F) |  |  |  |  | Are there occupied and unoccupied setpoints?
Perimeter System (i.e. Radiators, Radiant Panels, Chilled Beams, FCUs, PTACs, Heat Pumps)
[Unit Tag ID] - [serving...]
BAS Points | Point Tag ID | Point exists on BAS? | Currently trending? | Has a setpoint? | Comments
Schedule
Perimeter System Status
Perimeter System Valve Position (%)
Zone Temperature for Perimeter (°F)
TRV Setpoint (°F)

## Building 2 - BAS Data
BAS Information
Manufacturer
Software
Version
Year Installed
Model #
BAS service contract?
Trending Access
Is there remote access capability? | If yes, note credentials Remote access type: (e.g., TeamViewer, Cisco, etc.) Type of access: (e.g., Read-only, read-write, etc.) Username: Password: Notes: (e.g., When is best to remote in, can only certain people use it)
Equipment/BAS Summary
When listing equipment in the table below – for <10, list the actual unit names: "AHU-1, AHU-2"; but for 10+, list the number only: "50 VAVs"
Equipment on BAS | Heating Plant – [list of equipment] Cooling Plant – [list of equipment] Air Distribution – [list of equipment] Terminal Units – [list of equipment]
Equipment not on BAS | Heating Plant – [list of equipment] Cooling Plant – [list of equipment] Air Distribution – [list of equipment] Terminal Units – [list of equipment] Other – [list of equipment]
Are setpoints currently adjustable?
Are schedules currently adjustable?
Are there any overrides? | [If yes, list out each override]
Can you change or remove overrides? | [If no, list out overrides that can't be changed]
Can you generally enable new trend points? | If yes, check if you can: Change from COV to time interval data Change the time interval to 15 min Change the history to gather 2 weeks worth of data Other comments:
Trend Points
Fill out the corresponding table below for each system in the building. If there are two/more equipment with the same trend points, then use only ONE table and label with all equipment names. If there are two/more similar equipment but with different trend points, then a new table MUST be made for each equipment.
Heating Plant
Steam Boiler
[Unit Tag ID] - [serving...]
BAS Points | Point Tag ID | Point exists on BAS? | Currently trending? | Has a setpoint? | Comments
Schedule
Condensate Return Temperature (°F)
Boiler Status
Boiler Outside Air Temperature (°F)
Steam Pressure (psi)
Burner Motor Status
Stack Temperature (°F)
Hot Water Boiler
[Unit Tag ID] - [serving...]
BAS Points | Point Tag ID | Point exists on BAS? | Currently trending? | Has a setpoint? | Comments
Schedule
Boiler Status
Boiler Outside Air Temperature (°F)
Burner Motor Status
Stack Temperature (°F)
Hot Water Distribution
[Unit Tag ID] - [serving...]
BAS Points | Point Tag ID | Point exists on BAS? | Currently trending? | Has a setpoint? | Comments
Hot Water Supply Temperature (°F)
Hot Water Return Temperature (°F)
Hot Water Pump Status
Hot Water Pump Speed (%)
Hot Water Loop Differential Pressure (psi)
Cooling Plant
Chiller
[Unit Tag ID] - [serving...]
BAS Points | Point Tag ID | Point exists on BAS? | Currently trending? | Has a setpoint? | Comments
Chiller Status
Chiller Outside Air Temperature (°F)
Chiller Wet-Bulb Outside Air Temperature (°F)
Chilled Water Loop
[Unit Tag ID] - [serving...]
BAS Points | Point Tag ID | Point exists on BAS? | Currently trending? | Has a setpoint? | Comments
Chilled Water Supply Temperature (°F)
Chilled Water Return Temperature (°F)
Chilled Water Pump Status
Chilled Water Pump Speed (%)
Chilled Water Loop Differential Pressure (psi)
Chilled Water Flow Rate (GPM)
Condenser Water Loop
[Unit Tag ID] - [serving...]
BAS Points | Point Tag ID | Point exists on BAS? | Currently trending? | Has a setpoint? | Comments
Cooling Tower Fan Status
Cooling Tower Fan Speed (%)
Condenser Water Supply Temperature (°F)
Condenser Water Pump Status
Condenser Water Flow Rate (GPM)
Air Distribution
AHU / RTU / DOAS
[Unit Tag ID] - [serving...]
BAS Points | Point Tag ID | Point exists on BAS? | Currently trending? | Has a setpoint? | Comments
Schedule
Unit Mode
Supply Fan Speed (%)
Supply Fan Status
Supply Air Flow Rate (CFM)
Duct Static Pressure (in. w.c.)
Outside Air Damper Position (%)
Outside Air Temperature (°F)
Outside Air Enthalpy (BTU/lb)
Mixed Air Temperature (°F)
Return Air Damper Position (%)
Return Air Temperature (°F)
Return Air Enthalpy (BTU/lb)
Return Air Relative Humidity (%)
Return Air Dew Point (°F)
Return Air CO2 (PPM)
Economizer Status
Cooling Coil Valve Position (%)
Temperature after Cooling Coil (°F)
Compressor Stage
Compressor Status
Temperature after Compressor (°F)
Heating Coil Valve Position (%)
Temperature after Heating Coil (°F)
Burner Stage
Burner Status
Temperature after Burner (°F)
Discharge Air Temperature (°F)
Discharge Air Relative Humidity (%)
Discharge Air Dew Point (°F)
Freeze-Stat Temperature (°F)
Face Damper Position (%)
Bypass Damper Position (%)
Humidification (or Steam) Valve Position (%)
Energy Recovery Ventilation Status
Energy Recovery Ventilation Speed (%)
Energy Recovery Ventilation Discharge Air Temperature (°F)
Energy Recovery Ventilation Exhaust Air Temperature (°F)
Preheat Coil Valve Position (%)
Exhaust Fans
[Unit Tag ID] - [serving...]
Other Points | Point Tag ID | Point exists on BAS? | Currently trending? | Has a setpoint? | Comments
Schedule
Exhaust Fan status
Exhaust Fan speed (%)
Exhaust Air Flow (CFM)
Terminal Units
VAVs / FPBs
[Unit Tag ID] - [serving...]
BAS Points | Point Tag ID | Point exists on BAS? | Currently trending? | Has a setpoint? | Comments
Schedule
Unit Mode
VAV Damper Position (%)
Reheat Valve Signal (%)
VAV Discharge Air Temperature (°F)
Zone Temperature (°F)
Cabinet Unit Heater
[Unit Tag ID] - [serving...]
BAS Points | Point Tag ID | Point exists on BAS? | Currently trending? | Has a setpoint? | Comments
Schedule
Fan Status
Heating Coil Valve Position (%)
Electric Reheat Status
Discharge Air Temperature (°F)
VRF
[Unit Tag ID] - [serving...]
BAS Points | Point Tag ID | Point exists on BAS? | Currently trending? | Has a setpoint? | Comments
Schedule
Fan Speed Command
Fan Speed Feedback
Fan Status Command
Fan Status Feedback
Compressor Status
Compressor Speed
Zone Temperature (°F) |  |  |  |  | Are there occupied and unoccupied setpoints?
Perimeter System (i.e. Radiators, Radiant Panels, Chilled Beams, FCUs, PTACs, Heat Pumps)
[Unit Tag ID] - [serving...]
BAS Points | Point Tag ID | Point exists on BAS? | Currently trending? | Has a setpoint? | Comments
Schedule
Perimeter System Status
Perimeter System Valve Position (%)
Zone Temperature for Perimeter (°F)
TRV Setpoint (°F)

## Building 3 - BAS Data
BAS Information
Manufacturer
Software
Version
Year Installed
Model #
BAS service contract?
Trending Access
Is there remote access capability? | If yes, note credentials Remote access type: (e.g., TeamViewer, Cisco, etc.) Type of access: (e.g., Read-only, read-write, etc.) Username: Password: Notes: (e.g., When is best to remote in, can only certain people use it)
Equipment/BAS Summary
When listing equipment in the table below – for <10, list the actual unit names: "AHU-1, AHU-2"; but for 10+, list the number only: "50 VAVs"
Equipment on BAS | Heating Plant – [list of equipment] Cooling Plant – [list of equipment] Air Distribution – [list of equipment] Terminal Units – [list of equipment]
Equipment not on BAS | Heating Plant – [list of equipment] Cooling Plant – [list of equipment] Air Distribution – [list of equipment] Terminal Units – [list of equipment] Other – [list of equipment]
Are setpoints currently adjustable?
Are schedules currently adjustable?
Are there any overrides? | [If yes, list out each override]
Can you change or remove overrides? | [If no, list out overrides that can't be changed]
Can you generally enable new trend points? | If yes, check if you can: Change from COV to time interval data Change the time interval to 15 min Change the history to gather 2 weeks worth of data Other comments:
Trend Points
Fill out the corresponding table below for each system in the building. If there are two/more equipment with the same trend points, then use only ONE table and label with all equipment names. If there are two/more similar equipment but with different trend points, then a new table MUST be made for each equipment.
Heating Plant
Steam Boiler
[Unit Tag ID] - [serving...]
BAS Points | Point Tag ID | Point exists on BAS? | Currently trending? | Has a setpoint? | Comments
Schedule
Condensate Return Temperature (°F)
Boiler Status
Boiler Outside Air Temperature (°F)
Steam Pressure (psi)
Burner Motor Status
Stack Temperature (°F)
Hot Water Boiler
[Unit Tag ID] - [serving...]
BAS Points | Point Tag ID | Point exists on BAS? | Currently trending? | Has a setpoint? | Comments
Schedule
Boiler Status
Boiler Outside Air Temperature (°F)
Burner Motor Status
Stack Temperature (°F)
Hot Water Distribution
[Unit Tag ID] - [serving...]
BAS Points | Point Tag ID | Point exists on BAS? | Currently trending? | Has a setpoint? | Comments
Hot Water Supply Temperature (°F)
Hot Water Return Temperature (°F)
Hot Water Pump Status
Hot Water Pump Speed (%)
Hot Water Loop Differential Pressure (psi)
Cooling Plant
Chiller
[Unit Tag ID] - [serving...]
BAS Points | Point Tag ID | Point exists on BAS? | Currently trending? | Has a setpoint? | Comments
Chiller Status
Chiller Outside Air Temperature (°F)
Chiller Wet-Bulb Outside Air Temperature (°F)
Chilled Water Loop
[Unit Tag ID] - [serving...]
BAS Points | Point Tag ID | Point exists on BAS? | Currently trending? | Has a setpoint? | Comments
Chilled Water Supply Temperature (°F)
Chilled Water Return Temperature (°F)
Chilled Water Pump Status
Chilled Water Pump Speed (%)
Chilled Water Loop Differential Pressure (psi)
Chilled Water Flow Rate (GPM)
Condenser Water Loop
[Unit Tag ID] - [serving...]
BAS Points | Point Tag ID | Point exists on BAS? | Currently trending? | Has a setpoint? | Comments
Cooling Tower Fan Status
Cooling Tower Fan Speed (%)
Condenser Water Supply Temperature (°F)
Condenser Water Pump Status
Condenser Water Flow Rate (GPM)
Air Distribution
AHU / RTU / DOAS
[Unit Tag ID] - [serving...]
BAS Points | Point Tag ID | Point exists on BAS? | Currently trending? | Has a setpoint? | Comments
Schedule
Unit Mode
Supply Fan Speed (%)
Supply Fan Status
Supply Air Flow Rate (CFM)
Duct Static Pressure (in. w.c.)
Outside Air Damper Position (%)
Outside Air Temperature (°F)
Outside Air Enthalpy (BTU/lb)
Mixed Air Temperature (°F)
Return Air Damper Position (%)
Return Air Temperature (°F)
Return Air Enthalpy (BTU/lb)
Return Air Relative Humidity (%)
Return Air Dew Point (°F)
Return Air CO2 (PPM)
Economizer Status
Cooling Coil Valve Position (%)
Temperature after Cooling Coil (°F)
Compressor Stage
Compressor Status
Temperature after Compressor (°F)
Heating Coil Valve Position (%)
Temperature after Heating Coil (°F)
Burner Stage
Burner Status
Temperature after Burner (°F)
Discharge Air Temperature (°F)
Discharge Air Relative Humidity (%)
Discharge Air Dew Point (°F)
Freeze-Stat Temperature (°F)
Face Damper Position (%)
Bypass Damper Position (%)
Humidification (or Steam) Valve Position (%)
Energy Recovery Ventilation Status
Energy Recovery Ventilation Speed (%)
Energy Recovery Ventilation Discharge Air Temperature (°F)
Energy Recovery Ventilation Exhaust Air Temperature (°F)
Preheat Coil Valve Position (%)
Exhaust Fans
[Unit Tag ID] - [serving...]
Other Points | Point Tag ID | Point exists on BAS? | Currently trending? | Has a setpoint? | Comments
Schedule
Exhaust Fan status
Exhaust Fan speed (%)
Exhaust Air Flow (CFM)
Terminal Units
VAVs / FPBs
[Unit Tag ID] - [serving...]
BAS Points | Point Tag ID | Point exists on BAS? | Currently trending? | Has a setpoint? | Comments
Schedule
Unit Mode
VAV Damper Position (%)
Reheat Valve Signal (%)
VAV Discharge Air Temperature (°F)
Zone Temperature (°F)
Cabinet Unit Heater
[Unit Tag ID] - [serving...]
BAS Points | Point Tag ID | Point exists on BAS? | Currently trending? | Has a setpoint? | Comments
Schedule
Fan Status
Heating Coil Valve Position (%)
Electric Reheat Status
Discharge Air Temperature (°F)
VRF
[Unit Tag ID] - [serving...]
BAS Points | Point Tag ID | Point exists on BAS? | Currently trending? | Has a setpoint? | Comments
Schedule
Fan Speed Command
Fan Speed Feedback
Fan Status Command
Fan Status Feedback
Compressor Status
Compressor Speed
Zone Temperature (°F) |  |  |  |  | Are there occupied and unoccupied setpoints?
Perimeter System (i.e. Radiators, Radiant Panels, Chilled Beams, FCUs, PTACs, Heat Pumps)
[Unit Tag ID] - [serving...]
BAS Points | Point Tag ID | Point exists on BAS? | Currently trending? | Has a setpoint? | Comments
Schedule
Perimeter System Status
Perimeter System Valve Position (%)
Zone Temperature for Perimeter (°F)
TRV Setpoint (°F)

## Meter Data
Meter Information
Energy Type | Meter Number | Space/equipment corresponding to meter | Monthly Data Available?

## Notes (hidden)
Energy & Cost baseline |  | Savings | KPIs
Central Plant meter(s) | Monthly Electricity use & cost | Energy Savings | Chiller Loop | Legend
|  |  | SOO - Chiller Staging | BAS Point
|  |  | SOO - Chilled Water Reset | Calculated value
| Monthly Gas use & cost | Cost Savings | Chilled water (CHW) flow leaving each chiller
| Monthly Oil use & cost | GHG Savings | Chilled water supply temperature (CHWST) for each chiller
Individual building meter(s) | Monthly Electricity use & cost |  | Chilled water returning temperature (CHWRT) for each chiller
| Monthly Gas use & cost |  | For electric chillers - Chiller power
| Monthly Oil use & cost |  | For steam chillers - Steam flow at each chiller
Other sources of energy use data - EnerTrac and/or EC3 for other NYC campuses? Other portals for non-NYC campuses? |  |  | Primary loop water flow
Primary loop chilled water supply temp
Primary loop chilled water return temp
Primary chilled water pump VFD speeds for each pump
Secondary loop chilled water flow
Secondary loop chilled water supply temp
Secondary loop chilled water return temp
Secondary chilled water pump VFD speeds for each pump
Chilled water reset temperatures
Chiller Load
Chilled Water Delta Ts
Condenser Water Loop
For Cooling tower (CT) fans with VFDs - fan variable frequency drive (VFD) command speed
For constant speed CT fans - Cooling tower feedback fan speed
Condenser water (CW) flow
Condenser water supply temperature (CWST)
Condenser water return temperature (CWRT)
Condenser water reset temperatures
Condenser water pump (CWP) variable frequency drive speed for each CWP
SOO - Condenser Water reset
SOO - CT fan load sharing
Hot Water Loop
Hot water (HW) flow
Hot water supply temperature (HWST)
Hot water return temperature (HWRT)
Hot water pump (HWP) VFD speed for each pump
Hot water heat exchanger delta Ts
SOO - Boiler Staging
SOO - Hot Water Reset
Hot water reset temperatures
Weather Parameters
Outside air relative humidity (OA RH)
Outside air temperature (OAT)